## COVER
PTO & PTO PUMP SPECIFICATION TEMPLATE
Fuel Pumping Vehicles — All Makes and Models
Prepared by | Engineer name:
Company
Vehicle | Make / Model / VIN:
Job number
Date
Revision | Rev 0
HOW TO USE THIS WORKBOOK Work through the sheets in order: S1 → S2 → S3 → S4 → S5 → S6 → S7 → S8 → APX. Yellow cells contain formulas — do not overwrite them. White cells are data entry fields. Grey cells are reference only. Complete every section — each feeds the next. Flag unknowns in the Notes column.
Harlow (Heavy Vehicle Body Engineer) + Petra (Process & Instrumentation Engineer) — The Works

## S1 — Vehicle
SECTION 1 — Vehicle Information
Purpose: Establish the chassis you are working with. Every PTO selection depends on the transmission. Confirm all fields from the compliance plate, OEM spec sheet, and BBI before proceeding.
Field | Entry | Source / Notes
Vehicle make
Vehicle model
Model year
VIN / chassis number |  | Confirm from compliance plate
Engine make and model
Engine max power (kW) |  | kW @ rpm — from OEM spec sheet
Engine max power (rpm) |  | rpm at max power
Engine max torque (Nm) |  | Nm @ rpm — from OEM spec sheet
Engine max torque (rpm) |  | rpm at max torque
Engine governed speed (max RPM) |  | rpm — from OEM spec sheet
Transmission make and model |  | e.g. Allison 3000, ZF 9-speed, Eaton Fuller
Transmission type |  | Manual / AMT / Automatic (AT) / Torque Converter
Transmission serial number |  | From transmission ID plate
Number of PTO ports available |  | Check OEM Body Builder Instructions (BBI)
PTO port locations available |  | Top / Side LH / Side RH / Rear / Front
GVM (kg)
GCM (kg, if applicable)
BBI document title and revision |  | Record exact document title and rev number
Notes / Observations

## S2 — Application
SECTION 2 — Application Information
Purpose: Define what the vehicle does. Fuel type and duty cycle drive every subsequent decision — especially NPSH and fluid compatibility.
Field | Entry | Notes
Application type |  | Fuel delivery / Bulk fuel / Aviation / LPG / Chemical / Other
Fuel / product ADG class |  | Class 2.1 LPG / Class 3 flammable liquid / Class 6 / Class 8
Fluid being pumped |  | e.g. diesel, petrol, avgas, LPG
Fluid vapour pressure at max operating temp (kPa abs) |  | Required for NPSH — see S4
Fluid density at operating temperature (kg/m³) |  | e.g. diesel ~830 kg/m³
Fluid viscosity at operating temperature (cSt) |  | Required for pump selection
Max operating temperature of fluid (°C)
Min ambient temperature — cold start (°C) |  | Affects viscosity and pump priming
Required delivery flow rate (L/min) |  | Owner/customer specification
Required operating pressure — differential (kPa) |  | Owner/customer specification
Duty cycle |  | Continuous >30 min / Intermittent <30 min / Short burst <5 min
Expected daily operating hours (hr/day) |  | For service life calculation
Vehicle operating environment |  | On-road / Off-road / Both
Notes / Observations

## S3 — Existing System
SECTION 3 — Existing System (Rehorse / Modification Only)
Complete this section only if modifying or rehorsing an existing pump system. Skip if new build — proceed directly to Section 4.
Field | Entry | Notes
Existing PTO make and model
Existing PTO ratio (:1)
Existing pump make and model
Existing pump displacement (cc/rev)
Existing pump max speed (rpm)
Known issues with existing system
Reason for replacement / modification
Existing drawings or approvals to carry over |  | Note document numbers

## S4 — Performance
SECTION 4 — System Performance Requirements
Define the numbers the pump must hit. Do not proceed to Sections 5 or 6 until flow, pressure, and power requirements are confirmed. Yellow cells calculate automatically once inputs are entered.
4.1 Flow and Pressure Requirements
Parameter | Value | Units | Confirmed by | Date
Minimum delivery flow rate |  | L/min
Maximum delivery flow rate |  | L/min
Operating differential pressure |  | kPa
Maximum allowable system pressure |  | kPa
Relief valve set pressure |  | kPa — must be ≤ max system pressure
4.2 Pump Power Requirement
Formula: Pump shaft power (kW) = [Flow (L/min) × Pressure (kPa)] ÷ [60,000 × Pump efficiency] Gear/Vane pump: 0.80–0.88 efficiency ¦ Piston pump: 0.85–0.93 efficiency
Calculation Step | Value | Units | Notes
Required flow |  | L/min | Link from S4 row 7 or enter directly
Operating pressure |  | kPa
Assumed pump efficiency (decimal) | 0.85 | 0.80–0.93 typical
CALCULATED PUMP SHAFT POWER |  | kW
Service factor | 1.25 | Recommended: 1.25
MINIMUM PTO OUTPUT POWER REQUIRED |  | kW | PTO must be capable of delivering at least this power continuously.
4.3 NPSH Check — Suction Capability (critical for volatile fuels)
NPSHA = [(Patm − Pvap) ÷ (ρ × g)] + Static head − Suction losses NPSHA must exceed pump NPSHR by ≥ 0.5 m. g = 9.81 m/s²
Parameter | Value | Units | Notes
Atmospheric pressure | 101.3 | kPa abs | Standard: 101.3 kPa
Fluid vapour pressure at max operating temp |  | kPa abs | e.g. petrol ~55 kPa @ 38°C; LPG ~800 kPa @ 20°C
Fluid density |  | kg/m³ | e.g. diesel ~830, petrol ~720, LPG ~500
Static suction head (+ if flooded, − if lift) |  | m | Positive = pump below fluid surface (flooded suction)
Estimated suction line losses |  | m | Include bends, strainer, fittings — typical 0.3–1.0 m
CALCULATED NPSHA |  | m
Pump manufacturer NPSHR |  | m | From pump data sheet — at operating flow rate
NPSH MARGIN (NPSHA − NPSHR) |  | m
NPSH CHECK RESULT |  |  | Margin must be ≥ 0.5 m. If failed: reposition pump, enlarge suction line, or use flooded suction.

## S5 — PTO Selection
SECTION 5 — PTO Selection
Match the PTO to the transmission. OEM BBI for the specific transmission must be obtained before ordering. Never exceed the transmission PTO torque limit.
5.1 Transmission PTO Requirements
Field | Entry | Units | Source / Notes
OEM approved PTO list for this transmission |  |  | From BBI — list approved part numbers
PTO mounting position selected |  |  | Top / Side LH / Side RH / Rear
PTO engagement method |  |  | Mechanical / Pneumatic / Electric / Hydraulic
PTO engagement — vehicle must be |  |  | Stationary only / Moving permitted
Transmission max PTO torque at this port |  | Nm | From BBI — MUST NOT BE EXCEEDED
PTO output rotation direction |  |  | CW / CCW viewed from PTO output shaft
IMPORTANT — Automatic and AMT transmissions (Allison, ZF Traxon, Eaton UltraShift): PTO engagement windows and torque limits vary by software version. Always confirm with OEM or dealer before specifying.
5.2 Required PTO Output Speed
PTO output speed (rpm) = Engine RPM × PTO ratio. Required PTO ratio = Target pump speed ÷ Engine RPM. Common ratios: 0.55, 0.68, 0.80, 1.00, 1.05, 1.25
Parameter | Value | Units | Notes
Target pump operating speed |  | rpm | From pump data sheet — typical operating speed
Engine RPM at target pump speed |  | rpm | Typically engine cruise / governed speed
Required PTO ratio (calculated) |  | :1 | Select nearest available ratio from Appendix A
Selected PTO ratio (nearest available) |  | :1 | From OEM PTO catalogue — see Appendix A
Actual PTO output speed at operating engine RPM |  | rpm
Engine idle speed |  | rpm
PTO output speed at engine idle |  | rpm | Must be ≥ pump minimum speed
Engine max / governed speed |  | rpm
PTO output speed at engine max speed |  | rpm | Must NOT exceed pump max speed
5.3 PTO Torque Check
PTO output torque (Nm) = Pump shaft power (kW) × 9549 ÷ PTO output speed (rpm). Required × 1.25 service factor must be LESS THAN transmission PTO torque limit.
Parameter | Value | Units | Notes
Pump shaft power (from S4) |  | kW | Copy from S4 calculated pump shaft power
PTO output speed (operating) |  | rpm | Auto-linked from 5.2
CALCULATED PTO OUTPUT TORQUE |  | Nm
Service factor | 1.25
TORQUE WITH SERVICE FACTOR |  | Nm
Transmission PTO torque limit (from BBI) |  | Nm | From BBI — do not exceed this value
TORQUE MARGIN (Limit − Required with SF) |  | Nm | Must be positive (> 0)
TORQUE CHECK RESULT
5.4 PTO Selection Record
Field | Entry
Selected PTO make
Selected PTO model / part number
PTO ratio (:1)
PTO output torque rating (Nm)
PTO output speed at operating RPM (rpm)
PTO mounting position
Engagement method
OEM approval confirmed — BBI reference:
Transmission warranty implications checked

## S6 — Pump Selection
SECTION 6 — PTO Pump Selection
Select the pump that meets performance requirements and suits the PTO specified in Section 5. Complete 6.1 pump type selection first — this determines which efficiency values to use in 6.2.
6.1 Pump Type Selection Guide
Pump Type | Best For | Not Suitable For | Max Pressure
Gear pump (external) | Clean fuels (diesel, petrol); robust; low cost | High-viscosity cold fluids; solids | 200–250 bar
Gear pump (internal / gerotor) | Low noise; moderate pressure; self-priming | Abrasive fluids | 100–200 bar
Vane pump | Smooth flow; low pulsation; moderate pressure | Abrasive or high-viscosity fluids | 100–175 bar
Piston pump (axial) | High pressure; variable displacement; efficient | High cost; low-viscosity fuels at high speed | 350–450 bar
Liquid ring / regenerative | LPG; volatile liquids; vapour-tolerant | High pressure applications | 15–20 bar
Centrifugal | High flow, low pressure; primed suction OK | Self-prime required; high differential pressure | 5–10 bar
SELECTED PUMP TYPE |  |  | Record reason in notes
6.2 Pump Sizing — Displacement Calculation
Displacement (cc/rev) = [Flow (L/min) × 1000] ÷ [PTO speed (rpm) × Volumetric efficiency] Gear/Vane: vol eff 0.88–0.94 ¦ Piston: 0.92–0.97
Calculation Step | Value | Units | Notes
Required flow at operating condition |  | L/min | From S4 maximum delivery flow rate
PTO output speed (from S5) |  | rpm | Copy from S5 actual PTO output speed
Assumed volumetric efficiency | 0.9 | decimal | Gear/vane: 0.88–0.94 ¦ Piston: 0.92–0.97
CALCULATED DISPLACEMENT |  | cc/rev | Select nearest larger catalogue size
Selected pump displacement (catalogue size) |  | cc/rev
ACTUAL FLOW at operating speed |  | L/min | Must be ≥ required flow from S4
Pump max rated speed |  | rpm | PTO speed must not exceed this
Pump min rated speed |  | rpm | PTO idle speed must not be below this
Pump max rated pressure |  | kPa | Must be ≥ max system pressure from S4
6.3 Rotation and Porting
Field | Entry | Units | Notes
Required pump rotation (CW / CCW from drive end) |  |  | Must match PTO output rotation
PTO output rotation confirmed |  |  | From S5.1
Rotation match confirmed (Yes / No) |  |  | If No: specify adaptor or alternate pump
Pump inlet port size and type |  |  | e.g. 2" BSP female
Pump outlet port size and type |  |  | e.g. 1-1/4" BSP female
Drive shaft / flange type |  |  | SAE A 2-bolt / SAE B 2-bolt / SAE B 4-bolt / SAE C / Other
Coupling / adaptor required (Yes / No)
6.4 Fluid Compatibility Check
Check | Result (Yes/No) | Notes
Pump seals compatible with fuel/product |  | e.g. Viton seals for aromatic fuels
Pump body material compatible with product |  | e.g. cast iron OK for diesel; check ethanol blends
Pump suitable for ADG class of product |  | Confirm with pump manufacturer
ATEX / hazardous area rating required |  | Check AS/NZS 60079 zone classification for vehicle
Fuel authority approval required (metering / trade measurement) |  | NMI approval if used for sale — NMI M 10
6.5 Pump Selection Record
Field | Entry
Selected pump make
Selected pump model / part number
Pump displacement (cc/rev)
Pump max speed (rpm)
Pump max pressure (kPa)
Actual flow at operating speed (L/min)
Seal material
Drive configuration
Fluid compatibility confirmed (Yes)
Manufacturer data sheet attached (Yes / No)

## S7 — Installation
SECTION 7 — Installation Checks
Confirm the selected PTO and pump can be physically installed without conflict. All items must be checked — do not skip. Any 'No' requires resolution before ordering.
7.1 Clearance and Fitment
Check | Result | Notes
PTO clears chassis cross members |  | Measure with PTO fitted to transmission model
PTO clears exhaust system |  | Heat shield or reroute if No
PTO clears driveline and driveshafts
PTO clears cab tilt mechanism (forward cab) |  | Critical — check full tilt arc
Pump mounting location identified
Pump mounting bracket required |  | Yes — design required / No
Pump accessible for maintenance and oil change
Driveshaft / coupling alignment within tolerance |  | Max angular misalignment per coupling mfr
7.2 Hydraulic Lines
Check | Result | Notes
Suction line diameter adequate for flow rate |  | Max suction velocity 1.0–1.5 m/s for fuel
Suction line as short and direct as possible |  | Minimise bends; no high points in suction
Suction line rated for vacuum (not just pressure) |  | Must not collapse under suction
All hoses rated for product and pressure |  | Check hose specs against ADG class
Hose routing avoids heat sources (exhaust) |  | Reroute / heat shield if No
Hose routing avoids sharp edges and chafe points |  | Add protection if No
Bonding and earthing to chassis (Class 3 / LPG) |  | ADG Code requirement
7.3 Controls
Check | Result | Notes
PTO engagement control type |  | Dash-mounted switch / Remote / PTO control module
PTO engagement interlock required |  | e.g. park brake applied; vehicle stationary
Overspeed protection provided |  | Protect pump from engine overspeed
Over-pressure protection — relief valve fitted |  | Set pressure = S4.1 relief valve set pressure
Deadman / emergency stop |  | ADG Code requirement for Class 3 / LPG

## S8 — Final Summary
SECTION 8 — Final Specification Summary
Complete this section last. This is the formal record of what was specified and approved. All cells must be filled before sign-off.
VEHICLE | Make / Model / Year / VIN:
TRANSMISSION | Make / Model / Serial:
PTO make / model
PTO ratio | :1
PTO output speed at operating RPM | rpm
PTO torque check | PASSED — margin: Nm
PTO approval confirmed in BBI | BBI ref:
PUMP make / model
Pump displacement | cc/rev
Pump type
Actual flow at operating RPM | L/min
Operating pressure | kPa
NPSH check | PASSED — margin: m
Fluid compatibility | Confirmed
Seal material
Rotation confirmed | PTO and pump match
Drive / coupling confirmed | SAE flange matched
Installation clearances | All passed
Relief valve set pressure | kPa
Earthing / bonding | Specified
Sign-off
Role | Name | Date
Prepared by
Reviewed by
Approved by

## APX — Reference
APPENDICES — Reference Data
Appendix A — Common PTO Ratios by Transmission
Transmission | Common PTO Ratios Available | Notes
Allison 3000 Series | 0.55, 0.68, 0.80, 0.87, 1.00 | Multiple ports; confirm with Allison BBI
Allison 4000 Series | 0.55, 0.68, 0.80, 1.00, 1.05 | Higher torque capacity than 3000
ZF 9-speed (AS Tronic / Traxon) | 0.55, 0.68, 1.00 | AMT — engagement conditions apply
Eaton Fuller (manual) | 0.68, 0.80, 0.87, 1.00, 1.05 | Mechanical engagement; multiple ports
Eaton UltraShift | 0.68, 1.00 | AMT — check software version for PTO support
Isuzu 6-speed AMT | Confirm with Isuzu BBI | Limited third-party PTO availability
Volvo I-Shift | Confirm with Volvo BBI | Volvo-specific PTO; OEM approval required
Always confirm available ratios against the specific transmission serial number — ratios vary by model year and specification.
Appendix B — Typical Pump Operating Speed Ranges
Pump Type | Min Speed (rpm) / Max Speed (rpm) | Notes
External gear pump (small, <25 cc) | 400 – 3000 | Check manufacturer spec sheet
External gear pump (large, >50 cc) | 300 – 2500
Vane pump | 600 – 2500 | Minimum speed critical for vane loading
Axial piston pump | 500 – 3500 | Higher range possible with some models
Corken Z-series (LPG) | 300 – 900 | Hydraulic motor driven — see Corken data
Blackmer sliding vane | 200 – 600 | Used for fuel transfer — confirm model
Ebsray (fuel / LPG) | 300 – 1750 | Confirm against specific model
Appendix C — Key References and Standards
Document | Scope
OEM BBI — transmission specific | PTO approval, torque limits, engagement conditions
OEM BBI — vehicle chassis | Mounting zones, prohibited areas, hydraulic line routing
ADG Code 7th Edition | Dangerous goods transport requirements by class
AS 1596:2014 | LPG storage and handling
AS 2809.1 / 2809.2 | Road tank vehicles for dangerous goods
AS/NZS 60079 | Hazardous area classification — pump and motor selection
AS 1376 | Fluid power — hydraulic systems
NMI M 10 | Trade measurement approval for metering applications
ISO 5167 | Measurement of fluid flow — restriction orifices
Pump manufacturer data sheet | Displacement, speed, pressure, seal compatibility
Transmission OEM engineering data | PTO torque ratings, approved PTO list, engagement windows
Harlow (Heavy Vehicle Body Engineer) + Petra (Process & Instrumentation Engineer) — The Works ¦ This template is a specification aid. All designs must be verified against current OEM BBI and applicable Australian Standards.