## Quick Spec
PTO & PTO PUMP — QUICK SPECIFICATION SHEET
Fuel Pumping Vehicles — All Makes and Models ¦ Yellow = calculated ¦ White = enter value ¦ Green = PASS ¦ Orange = FAIL/CHECK
VEHICLE & JOB |  |  |  | APPLICATION
| Vehicle make & model |  |  | Fluid being pumped
| Transmission make & model |  |  | ADG class
| Engine max power (kW) |  |  | Required flow (L/min)
| Engine governed speed (rpm) |  |  | Operating pressure (kPa)
| Engine idle speed (rpm) |  |  | Fluid density (kg/m³)
| Prepared by |  |  | Fluid vapour pressure at max temp (kPa abs)
| Date |  |  | Duty cycle
POWER CALCULATION |  |  |  | NPSH CHECK
| Pump efficiency (gear/vane 0.85, piston 0.90) | 0.85 | decimal | Atmospheric pressure (std = 101.3) | 101.3 | kPa abs
| Service factor (recommend 1.25) | 1.25 |  | Static suction head (+ flooded, − lift) |  | m
| Flow (L/min) |  | L/min | Suction line losses (bends, strainer) |  | m
| Operating pressure (kPa) |  | kPa | Fluid density (kg/m³) |  | kg/m³
|  |  |  | Vapour pressure at max temp (kPa abs) |  | kPa abs
| Pump shaft power |  | kW | NPSHA |  | m
| Min PTO power required |  | kW | Pump NPSHR (from data sheet) |  | m
|  |  |  | NPSH margin |  | m
NPSH check
PTO SELECTION |  |  |  | PUMP SIZING
| Target pump operating speed (rpm) |  | rpm | Volumetric efficiency (gear/vane 0.90, piston 0.95) | 0.9 | decimal
| Engine RPM at operating condition |  | rpm | Flow required (L/min) |  | L/min
| Selected PTO ratio (from appendix) |  | :1 | PTO output speed at operating RPM |  | rpm
| Required PTO ratio (calculated) |  | :1 | Calculated displacement |  | cc/rev
| Transmission PTO torque limit — BBI (Nm) |  | Nm | Selected pump displacement (catalogue) |  | cc/rev
| PTO output torque (with 1.25 SF) |  | Nm | Actual flow at operating speed |  | L/min
| Torque check |  |  | PTO idle speed check |  | rpm @ idle
SELECTION RECORD & SIGN-OFF
| PTO |  |  | PUMP
| Make |  |  | Make
| Model / part no. |  |  | Model / part no.
| Ratio / displacement |  |  | Type
| Mounting position |  |  | Seal material
| Engagement method |  |  | Drive / SAE flange
| BBI approval ref. |  |  | Fluid compatibility confirmed
| Prepared by | Reviewed by | Approved by
Name
Date
Harlow + Petra — The Works ¦ For detailed guidance, use HARLOW-PETRA-001-PTO-Specification-Template.xlsx ¦ Verify all calculations against current OEM BBI and applicable Australian Standards.